## Daily Load Worksheet
DAILY SYSTEM ENERGY REQUIREMENTS |  |  |  | The first step in determining how many solar panels you will need or how big your inverter should be is to figure out how many watts of power you need per day. Since you determine what you are tying to run, and how long each day you want to run the items, the first place you have to start, after reducing your loads, is to determine your daily energy budge or daily loads. You are going to want to reduce your daily energy demands first before you start to calculate your loads because it is cheaper to save energy than to make energy.
©Blue Pacific Solar™ // www.bluepacificsolar.com sales@bluepacificsolar.com
Amps = Watts divided by Volts | STEP 1 Qty = Go down the list and adjust the quanity of each of the items you want to run.
Volts = Watts divided by Amps | STEP 2 Operating Time = List how long each day in min you typically operate each item
Watts = Volts times Amps
Cabin or House AC Common Appliances, Equipment, Lights, Electronic Gadgets
[6 empty] | Operation | Energy
Load Description | Volts | Amps | (1) Qty | Power Rating | Operating Time | Type | Consumption
|  |  |  | (Watts) | (2) (Mins/Day) | (C/NC) | (Wh/Day)
Coffee Pot | 120 | 10 | 0 | 1200 | 60 | NC | 0
Toaster (4-slot) | 120 | 10 | 0 | 1200 | 5 | NC | 0
Blender | 120 | 2.5 | 0 | 300 | 10 | NC | 0
Hand Mixer | 120 | 1.25 | 0 | 150 | 10 | NC | 0
Waffle Maker | 120 | 10 | 0 | 1200 | 10 | NC | 0
Frying Pan | 120 | 10 | 0 | 1200 | 60 | NC | 0
Slow Cooker | 120 | 10 | 0 | 1200 | 240 | NC | 0
Electric Filet Knife | 120 | 1.0417 | 0 | 125 | 10 | NC | 0
Microwave Oven | 120 | 11.6667 | 0 | 1400 | 30 | NC | 0
Dishwasher | 120 | 12.5 | 0 | 1500 | 90 | NC | 0
Refrigerator/Freezer (18 CF) | 120 | 5.4167 | 1 | 650 | 360 | Approx. 6 Hrs. | 3900
Refrigerator/Freezer (20 CF) | 120 | 6.6667 | 0 | 800 | 360 | Approx. 6 Hrs. | 0
Freezer | 120 | 4.1667 | 0 | 500 | 180 | Approx. 3 Hrs. | 0
Hot Water Heater (40 gallon propane)* |  |  | 1 | 9.4 | 1440 | NC | 225.6
* 32,000 BTU/3412.142=9.378 | [6 empty] | 0
Radio (AM/FM) | 120 | 0.41667 | 0 | 50 | 30 | NC | 0
Hair Dryer | 120 | 11.6667 | 0 | 1400 | 5 | NC | 0
Computer | 120 | 0 |  |  |  |  | 0
-- laptop | 120 | 0.41667 | 0 | 50 | 120 | NC | 0
-- iPad | 120 | 0.083333 | 0 | 10 | 60 | NC | 0
-- pc & monitor | 120 | 1.1667 | 0 | 140 | 120 | NC | 0
-- printer (inkjet) | 120 | 0.625 | 0 | 75 | 2 | NC | 0
TV (44-48“ Flat Screen Plasma) | 120 | 2 | 1 | 240 | 240 | NC | 960
Satellite Dish | 120 | 0.25 | 1 | 30 | 1440 | C | 720
Blue Ray DVD Player | 120 | 0.125 | 1 | 15 | 90 | NC | 22.5
Vacuum Cleaner | 120 | 12.5 | 0 | 1500 | 30 | NC | 0
Space Heater | 120 | 12.5 | 0 | 1500 | 20 | NC | 0
Clothes Iron | 120 | 8.3333 | 0 | 1000 | 15 | NC | 0
Clothes Washing Machine | 120 | 8.3333 | 0 | 1000 | 120 | NC | 0
Clothes Dryer Gas | 240 | 1.6667 | 0 | 400 | 240 | NC | 0
Fireplace/Wood Stove Blower Fan | 120 | 0.5 | 1 | 60 | 240 | NC | 240
Water Purification System | 120 | 2.0833 | 0 | 250 | 1440 | C | 0
Table Fan (12“ 3-speed) | 120 | 1.9167 | 0 | 230 | 30 | NC | 0
Ceiling Fan (42“ 3-speed) | 120 | 0.54167 | 0 | 65 | 180 | NC | 0
Ceiling Fan (30“ 3-speed) | 120 | 0.45833 | 0 | 55 | 180 | NC | 0
Ceiling Light (60 watt) | 120 | 0.5 | 0 | 60 | 180 | NC | 0
Table Light (60 watt) | 120 | 0.5 | 0 | 60 | 120 | NC | 0
Outside Light (150 watt) | 120 | 1.25 | 0 | 150 | 90 | NC | 0
Bathroom Blower Fan (120 watt) | 120 | 1 | 0 | 120 | 5 | NC | 0
LED Night Light (0.5 watt) | 120 | 0.0041667 | 0 | 0.5 | 480 | NC | 0
Mini Decoration Lights (50) | 120 | 0.10417 | 0 | 12.5 | 120 | NC | 0
|  | 164.15 |  |  |  | Sub Total | 6068.1
(Garage or Workshop) AC Common Appliances, Equipment, Lights, Electronic Gadgets
[6 empty] | Operation | Energy
Load Description | Volts | Amps | (1) Qty | Power Rating | Operating Time | Type | Consumption
|  |  |  | (Watts) | (2) (Mins/Day) | (C/NC) | (Wh/Day)
Radial-Arm Saw | 120 | 15 | 0 | 1800 | 0 | NC | 0
Table Saw | 120 | 15 | 0 | 1800 | 0 | NC | 0
Miter Saw | 120 | 12.5 | 0 | 1500 | 0 | NC | 0
Chop Saw | 120 | 12.9167 | 0 | 1550 | 0 | NC | 0
Drill (1/2“) | 120 | 6.25 | 0 | 750 | 0 | NC | 0
Belt Sander (4“) | 120 | 10 | 0 | 1200 | 0 | NC | 0
Circular Saw | 120 | 10.4167 | 0 | 1250 | 0 | NC | 0
Sabre Saw | 120 | 4.1667 | 0 | 500 | 0 | NC | 0
Portable Grinder | 120 | 11.5 | 0 | 1380 | 0 | NC | 0
Electric Chain Saw (14“ Chain) | 120 | 10 | 0 | 1200 | 0 | NC | 0
Air Impact Tool (1/2 hp) | 120 | 7.5 | 0 | 900 | 0 | NC | 0
Air Sprayer (1/2 hp) | 120 | 7.5 | 0 | 900 | 0 | NC | 0
Air Compressor (1 hp) | 120 | 16.6667 | 0 | 2000 | 0 | NC | 0
Shop Vacuum (5 hp) | 120 | 8.3333 | 0 | 1000 | 0 | NC | 0
Refrigerator/Freezer | 120 | 5 | 0 | 600 | 0 | Approx. 6 Hrs. | 0
Kegerator | 120 | 3.5417 | 0 | 425 | 0 | NC | 0
Garage Door Opener | 120 | 2.5 | 0 | 300 | 0 | NC | 0
Ceiling Light (60 watt) | 120 | 0.5 | 0 | 60 | 0 | NC | 0
Ceiling Light (300 watt) | 120 | 2.5 | 0 | 300 | 0 | NC | 0
Outdoor Light (150 watt) | 120 | 1.25 | 0 | 150 | 0 | NC | 0
|  | 163.0417 |  |  |  | Sub Total | 0
AC Pumps and Air Conditioner
[6 empty] | Operation | Energy
Load Description | Volts | Amps | (1) Qty | Power Rating | Operating Time | Type | Consumption
|  |  |  | (Watts) | (2) (Mins/Day) | (C/NC) | (Wh/Day)
Well Pump (1/3 hp) | 240 | 3.125 | 0 | 750 | 30 | NC | 0
Well Pump (3/4 hp) | 240 | 10.4167 | 1 | 2500 | 30 | NC | 1250
Swamp Cooler | 240 | 8.3333 | 0 | 2000 | 180 | NC | 0
|  | 21.875 |  |  |  | Sub Total | 1250
DC Appliances, Cell Phone Chargers, etc.
[6 empty] | Operation | Energy
Load Description | Volts | Amps | (1) Qty | Power Rating | Operating Time | Type | Consumption
|  |  |  | (Watts) | (mins/day) | (C/NC) | (Wh/Day)
Cell Phone Charger | 4.8387 | 3.1 | 2 | 15 | 480 | NC | 240
[6 empty] | Sub Total | 240
Total Daily AC Power Watts Budget | 7558.1
Total AMPS